## Parts list
Section | Item | Qty | Product / link | Notes | Status
Cabinet (Tukkari widebody) | Tukkari widebody virtual pinball cabinet | 1 | tukkari.eu | Widebody | Installed
Cabinet (Tukkari widebody) | Tukkari Real-Mech Ready option | 1 | tukkari.eu | Shelves and acrylic shields for real mechs | Installed
Cabinet (Tukkari widebody) | Side rails, legs (Stern black), leg bolts, levelers, coin door (2 slots + lock), lockbar + JJP receiver, widebody playfield glass, Stern plunger (ball shooter) | 1 set |  | Widebody sizes for glass and trim | Installed
Cabinet (Tukkari widebody) | Tilt bob assembly | 1 |  | Button board 4 input; lower bob position = less sensitive | Installed
Cabinet (Tukkari widebody) | Snap-on feet for legs (tiled floor) | 1 set | https://retroarcadespecialists.co.uk/all-products/ols/products/xn--snap-on-happy-sliders---set-of-4-ic9t |  | Installed
Arnoz control boards | Dude's Cab V1 | 1 | Dude's Cab V1 | Main controller (USB) | Installed
Arnoz control boards | Bunny (16 PWM outputs) | 2 | BUNNY | Bunny 1: flippers, slings, middle bumpers, knocker, shaker, LEDs, bells, beacons, blower, strobes. Bunny 2: chimes, shell bells, rear bumpers, gear motor(s) | Installed
Arnoz control boards | MX Donny | 1 | MX-DONNY | Ports 6-8 = HD matrix; 1-5 = L/R buttons + side + undercab, topper flashers, speaker rings + ARGB fans | Installed
Arnoz control boards | VoltBoard V4 | 3 | VoltBoard V4 | 2 in cab (sides/MX buttons; matrix + fans), 1 in backbox (rings, topper flashers, undercab L/R) | Installed
Arnoz control boards | The BRAIN V1.2 | 1 | The BRAIN V1.2 | Undercab buttons (Quit, Vol+/-, Menu); coin door interlock on DOOR terminal | Installed
Arnoz control boards | Potar (plunger) | 1 | Potar |  | Installed
Arnoz control boards | Button Board | 4 | Button Board | BB1 L flipper/L magna/start/return; BB2 fire/extra ball/coin; BB3 R flipper/R magna/launch/coin slot; BB4 tilt | Installed
Arnoz control boards | JST-PH 6-pin F-F cables (long for button boards, short for Bunny/Voltboard/Donny) | set | JST-PH Female-Female Cable length 1.5 m Pin 6 pins |  | Installed
Real mechs (24 V coils) | Pop bumper assemblies, AE-23-800 coil (+ ring & rod, base, skirt, body, spring, cap) | 6 |  | 3 middle (Bunny 1 ports 5-7) + 3 rear (Bunny 2 ports 6-8) | Installed
Real mechs (24 V coils) | Slingshot assemblies | 2 |  | Bunny 1 ports 2 and 4 | Installed
Real mechs (24 V coils) | Flipper assemblies L and R (WPC/WPC-95/2000, FL-11629 coil) | 2 |  | Power winding only: +24 V right lug, Bunny middle lug, hold lug disconnected. Bunny 1 ports 1 and 3 | Installed
Real mechs (24 V coils) | Chime unit (S/M/L) | 1 | Pinball Atelier (Netherlands) - pinballatelier.com | Bunny 2 ports 2-4 | Installed
Real mechs (24 V coils) | Shell bells, 3" and 4" | 2 | Pinball Atelier (Netherlands) - pinballatelier.com | Bunny 2 ports 1 (S) and 5 (L) | Installed
Real mechs (24 V coils) | Knocker - Data East/Sega assembly | 1 | https://retroarcadespecialists.co.uk/all-products/ols/products/data-eastsega-knocker-assembly | Built-in spring helps recoil and mounting options. Bunny 1 port 8 | Installed
Real mechs (24 V coils) | Knocker strike plate | 1 | https://retroarcadespecialists.co.uk/all-products/ols/products/knocker-strike-plate |  | Installed
Motors, bells and other toys | Shaker - Stern Spike shaker kit (PinSound-made) | 1 | https://retroarcadespecialists.co.uk/all-products/ols/products/stern-spike-shaker-kit | Via LM2596 buck converter at ~7 V; Bunny 1 port 9; La Nettoyeuse fitted | Installed
Motors, bells and other toys | Gear motor - standard VW model (as recommended in the Pinscape build guide) | 1 |  | Bunny 2 port 9; La Nettoyeuse fitted | Installed
Motors, bells and other toys | Gear motor 2 - standard VW model | 1 |  | Bunny 2 port 10; La Nettoyeuse | Planned
Motors, bells and other toys | Fire alarm (repeating) bell, 4", 12 V | 1 | 4 Inch Metal Fire Control Internal Strike Type Electric Bell, Copper Coil, Fire Alarm Bell 100db Volume (12V) : Amazon.co.uk: DIY & Tools | Bunny 1 port 11; La Nettoyeuse fitted | Installed
Motors, bells and other toys | Beacons - COLORLAM 40W 12/24V (blue + orange) | 2 | COLORLAM 40W Blue Flashing Beacon Light IP65 Waterproof & Magnetic 40 LED Emergency Warning Strobe with 10 Flash Modes Vehicle Beacon with E-Mark for Trucks Cars Emergency Vehicles 12V/24V : Amazon.co.uk: Automotive | Bunny 1 port 12 (shared). Straight 12 V, no Nettoyeuse/diode | Installed
Motors, bells and other toys | 12 V twin cigarette-socket splitter (optional) | 1 | Range Tour Car Cigarette Lighter Splitter Adapter 2 Sockets, Multi Plug Outlet Extension Cord 12V-24V Dual Female Socket Automotive Replacement Cigarette Lighter 2-Way Splitter Y-Adapter with 15A Fuse: Amazon.co.uk: Automotive | Only if not cutting the beacon plugs | Installed
Motors, bells and other toys | Topper fan - 12 V 6" truck/car fan | 1 | Alagoo Car Fan 6'' 12V Fan Cool Gadgets Clip Fan for Front Rear Seat Passenger Portable Car Seat Fan Electric Car Fans Quiet Car Air Conditioner with Cigarette Lighter Plug for Car/Vehicle SUV, RV : Amazon.co.uk: Home & Kitchen | Bunny 1 port 13 (blower); La Nettoyeuse fitted | Installed
Motors, bells and other toys | Adjustable ball mount for topper fan | 1 | PLDHPRO Tablet Wall Mount Holder Drill Base, iPad Mouning-Swivel for Truck Car Dashboard Desk with 1"/25mm Ball Joint, Stand Vehicle Commercial Industrial Heavy Duty 5.1"-15.6" Accessories - Black : Amazon.co.uk: Computers & Accessories |  | Installed
Motors, bells and other toys | DTG strobes (without quick connect) | 2 | DTG Strob | Fit the HD matrix mount; Bunny 1 port 15 | Installed
Motors, bells and other toys | La Nettoyeuse | 4 | La Nettoyeuse | Shaker, repeating bell, topper blower, gear motor. Not used on solenoid coils | Installed
Motors, bells and other toys | La Nettoyeuse | 1 | La Nettoyeuse | For gear motor 2 | Planned
Motors, bells and other toys | Diodes 1N4007 | pack |  | Across every coil, band to +24 V | Installed
Motors, bells and other toys | RUEF160 resettable PTC (1.6 A hold / 3.2 A trip) | 10 |  | All 10 playfield coils (6 bumpers, 2 slings, 2 flippers) | Installed
Lighting | MX Flash + plug (4 LEDs each) | 5 | MX FLASH + Plug | Commissioned | Installed
Lighting | MX Flash + plug (4 LEDs each) | 14 | MX FLASH + Plug | For the custom topper | Planned
Lighting | Flasher dome covers | 5 | https://retroarcadespecialists.co.uk/all-products/ols/products/flasher-dome-with-screw-tab |  | Installed
Lighting | Flasher dome covers | 14 | https://retroarcadespecialists.co.uk/all-products/ols/products/flasher-dome-with-screw-tab | For the custom topper | Planned
Lighting | MX Button + plug | 5 | MX BUTTON + PLUG |  | Installed
Lighting | CSD HD addressable LED panels (256 LEDs) | 6 | Addressable LED Panel — Cleveland Software Design | Buy panels + JST cables separately (cheaper than the 6-panel kit). Donny ports 6-8 (paired) | Installed
Lighting | WS2812B 144 LED/m strip, 1 m (BTF-Lighting, black PCB) | 4 | BTF-LIGHTING WS2812B 3.2FT 1m 144 LEDs/Pixels/m Black PCB Individual Addressable 5050SMD LED Full Color led Pixel Strip Dream Color IP65 Waterproof DC5V for Indoor Lighting : Amazon.co.uk: Home & Kitchen | L/R playfield sides + L/R undercab. Smoked-tint strip; dual-end injection recommended for full white | Installed
Lighting | 1 m aluminium channels with covers | set | LightingWill 6-Pack LED Aluminum Profile, 3.3ft/1Meter LED Aluminum Channel Black U-Shape LED Diffuser with Crystal Smoke Cover, End Caps and Mounting Clips for LED Strip Lights : Amazon.co.uk: Lighting | Clear covers; tint comes from the smoked LED strip itself | Installed
Lighting | VHB double-sided tape | 1 | FIXCHORD VHB Double Sided Tape Heavy Duty, Double Sided Mounting Tape, Waterproof Strong Mounting Adhesive Tape for LED Strip Light, Car, Home&Office Decor, Black (15.4FT×0.59IN) : Amazon.co.uk: DIY & Tools |  | Installed
Lighting | 128-LED WS2812 ring panels (speaker rings) | 2 | 128 RGB LED Ring 128 X WS2812 5050 Full Color with Integrated Drivers 128 Bits forArduino Raspberry Pi ESP8266 Nodemcu DC5V : Amazon.co.uk: Everything Else | Chained inner -> outer on one Donny port (centre-out effects) | Installed
Lighting | 3-pin JST splitters / 50 cm JST leads for rings | set | HAAMNING7 10PCS 3 Pin JST SM2.54 Connector Plug Wire Splitters 1 Male to 2 Female Parallel Adapter for WS2811 WS2812B LED Strip Lights Diy Experiment Fan Wall-washers Underground Belt Light : Amazon.co.uk: DIY & Tools |  | Installed
Lighting | 12 V COB LED strip, cool white (interior) | 1 | PERVADEO 12V COB LED Strip Lights 5M/16.4ft, 6000K Cool White 8mm Width LED Strips Super Bright LED Tape Lights Uniform Dotless for Bedroom Under Cabinet Kitchen DIY Lighting(No Power Supply) : Amazon.co.uk: Lighting | Switched by the coin-door interlock (2nd pole) | Installed
Lighting | 12 V LED bulbs for start/coin buttons | set |  | Replace 6.3 V incandescent (Bunny 1 ports 10, 14, 16) | Installed
Lighting | DollaTek LM2577 boost converter (PC PWR_LED 5 V -> 12 V) | 1 | DollaTek LM2577 Boost Converter DC 3-34V to 4-35V 5V/12V Adjustable Step Up Volt Regulator with Red LED Voltmeter Voltage Monitor Power Supply Module : Amazon.co.uk: Business, Industry & Science | Lights PC power + undercab buttons while PC is on | Installed
Fans | Arctic P12 Pro Reverse A-RGB (3-pack) | 1 | ARCTIC P12 Pro Reverse A-RGB – 3 Pack – 120 mm Premium Fan with Reverse Airflow, PWM Fan with Y cable splitter, 500-3000 rpm, 0 rpm <5% PWM, 5V Digital RGB, hydrodynamic bearing, 4-Pin - Black : Amazon.co.uk: Business, Industry & Science | 12 V PWM motor (motherboard) + 5 V ARGB (Donny). Check ARGB pinout before connecting | Installed
Fans | ARGB 3-pin extension cables | 2 | sourcing map 2 Pcs ARGB Extension Cable, 5V 39" 3 Pin 1 to 1 Female to Female ARGB Adapter Cable with 3 Pin Male Connectors for PC Computer ARGB Fan/LED Lights, Black: Amazon.co.uk: Electronics & Photo |  | Installed
Fans | 120 mm fan grills | 1 pack | YIMATEECO Fan Finger Grill 120mm - 4 Pack Metal Fan Grill Protector Guard Protective Cover CPU Case Fans Grille for CPU Fans, PC Computer Case Fans, Cooling F-a-n (120x120mm, 4 Pack) : Amazon.co.uk: Computers & Accessories |  | Installed
Audio and SSF | Amplifier - XY-S220H | 1 |  | Backbox speakers + woofer | Installed
Audio and SSF | Amplifier - XY-S100H 2.1 | 2 |  | Front and rear SSF exciters; rear amp also drives the bass shakers | Installed
Audio and SSF | USB 7.1 sound card (StarTech) | 1 |  | SSF mapping: Front = backbox, Surround = rear exciters, Back = front exciters | Installed
Audio and SSF | Backbox speakers - Rockford Fosgate R1525X2 | 1 pair | Rockford Fosgate R1525X2 - 13cm 90W 2-way Speakers – Car Audio Direct |  | Installed
Audio and SSF | Woofer - Rockford Fosgate PPS4-6 | 1 | Rockford Fosgate PPS4-6 - Punch Pro 6.5" 4-Ohm Midrange Speaker |  | Installed
Audio and SSF | Speaker grill cloth | 1 | sourcing map Speaker Grill Cloth 20 x 55 Inch Stereo Mesh Fabric Protective Dustproof Cloth for Home Speaker Repair Black : Amazon.co.uk: Electronics & Photo |  | Installed
Audio and SSF | Exciters - Dayton DAEX32EP-4 (no screw-off mount) | 4 | DAYTONAUDIO Dayton Audio DAEX32EP-4 Thruster 32mm Exciter Speaker 40W 4 Ohm : Amazon.co.uk: Electronics & Photo |  | Installed
Audio and SSF | Bass shaker - Dayton BST-1 | 1 | DAYTONAUDIO Dayton Audio BST-1 High Power Pro Tactile Bass Shaker 50 Watts : Amazon.co.uk: Electronics & Photo |  | Installed
Audio and SSF | Bass shaker - Dayton BST-1 | 1 | DAYTONAUDIO Dayton Audio BST-1 High Power Pro Tactile Bass Shaker 50 Watts : Amazon.co.uk: Electronics & Photo | On the spare channel of the rear-SSF amp | Planned
Audio and SSF | Speaker cable 2 x 1 mm | 10 m | electrosmart 10m Red/Black 2x 1mm 2x 89 Strand Speaker Cable Wire for Home HiFi/Car Audio etc: Amazon.co.uk: Electronics & Photo | Keep away from Donny data and 24 V mech wiring; cross at 90 degrees | Installed
Power | Mean Well LRS-350-5 (5 V 60 A) | 1 | www.stepperonline.co.uk | ARGB via 3 Voltboards | Installed
Power | Mean Well LRS-350-12 (12 V 29 A) | 1 | www.stepperonline.co.uk | 12 V toys + Bunny logic | Installed
Power | Mean Well LRS-600-24 (24 V 25 A) | 1 | www.stepperonline.co.uk | 24 V mech coils | Installed
Power | Mean Well LRS-350-24 (24 V 14.6 A) | 1 | www.stepperonline.co.uk | Audio amps only; negative isolated from common ground | Installed
Power | C5 to CEE 7/7 moulded leads | 4 | IEC C5 Mickey Mouse Plug to Europe Schuko CEE 7/7 Socket Extension Cable for Printer Lenovo Computers TVs Monitors Projector (1M/3.28Ft): Amazon.co.uk: Electronics & Photo | One per PSU from the lead-follow strip | Installed
Power | Brennenstuhl Secure-Tec strip (master/slave, surge) | 1 | Brennenstuhl Secure-Tec Power Strip with Surge Protection and Master / Slave Function (3 m Cable and Switch) Colour: Anthracite, grey, 1159490936 : Amazon.de: DIY & Tools |  | Installed
Power | C14 mains inlet | 1 |  | Earth piggyback to braid; interior cover printed | Installed
Power | Voltage distribution terminal blocks, 25 A dual row (generic) | set |  | 5 V, 12 V and 24 V distribution | Installed
Power | LM2596 buck converter (12 V -> ~7 V shaker) | 1 | sourcing map DC-DC Buck Converter Voltage Regulator Adjustable Buck Module LM 2596 with LED Display Voltmeter 4-40V to 1.25-37V 3A 1 Pcs : Amazon.co.uk: Electronics & Photo | Pots can be sticky - 20+ turns may be needed | Installed
Fuses | ANL fuse holder (5 V aggregate) | 1 | Motoforti Car Audio 0 4 8 Gauge Inline ANL Fuse Holder Set with 2pcs 60A Fuse Long-lasting : Amazon.co.uk: Automotive | 30 A ANL fuse | Installed
Fuses | Inline blade fuse holders (12 V and 24 V mech) | 2 | ciciment 6 Pcs Inline Fuse Holder 32V 10AWG, Waterproof Blade Fuse Holder with Copper Wire, Includes 2 * 20A 2 * 30A 2 * 40A Fuses for Car, Truck, Motorcycle, Boat : Amazon.co.uk: DIY & Tools | 12 V: 20 A. 24 V mech: 30 A | Installed
Fuses | 5x20 mm slow-blow assortment | 1 | AUKENIEN Slow Blow Glass Fuse Assortment Kit 250V T 0.5 1 1.25 1.6 2 2.5 3.15 4 5 6.3 8 10 Amp 20MM 0.5A 1A 1.25A 1.6A 2A 2.5A 3.15A 4A 5A 6.3A 8A 10A 5X20 Fuses assorted household uk : Amazon.co.uk: DIY & Tools | 2.5 A SB on every coil; 5 A on gear motor | Installed
Fuses | 5x20 mm fast-blow assortment | 1 |  | Where slow-blow not needed (LEDs) | Installed
Fuses | Inline fuse for the 5 V terminal block -> Voltboard wire | 1 |  | The 30 A ANL is larger than this wire can carry, so the wire itself is unprotected. Fit at the terminal-block end, rated below the wire (about 15 A for 14 AWG, 20 A for 12 AWG) | Planned
Fuses | Inline fuses for 24 V audio amp feeds | 3 |  | One per amp near the PSU | Planned
Monitoring and planned | ESP32-S3 dev board (ESPHome) | 1 |  | Rail monitor; BLE proxy on | Installed
Monitoring and planned | Clamp-on DC Hall current sensor, 30 A | 4 |  | One per PSU rail (5 V, 12 V, 24 V mech, 24 V audio) | Installed
Monitoring and planned | DS18B20 temperature probe | 1 |  |  | Installed
Monitoring and planned | Raspberry Pi 4 + wide-angle camera module + lighting | 1 |  | Internal gameplay camera to 4th screen (projector) | Planned
Buttons, switches and cabinet hardware | Leaf switches Williams/Bally SW-1A-194 (small) | set | https://retroarcadespecialists.co.uk/all-products/ols/products/williamsbally-end-of-stroke-switch-normally-open-sw-1a-194 | Flipper, magna, coin return - fit Arnoz printed holders | Installed
Buttons, switches and cabinet hardware | Coin door interlock switch E79-30A (DPDT) | 1 | E79-30A ¦ ZF Door Micro Switch, DPDT Button 10 A, -40 °C, 85 °C ¦ RS | Pole 1 to Brain DOOR; pole 2 switches interior LEDs | Installed
Buttons, switches and cabinet hardware | Backbox monitor mounting hardware | 1 | BONTEC Universal TV Mounting Hardware Kit, Compatible with TVs Up to 80 Inch, Includes M4, M5, M6, M8 Screws, Washers & Spacers, Works with TV Wall Bracket, Monitor Stand, VESA Mount, TV Screws Kit : Amazon.co.uk: Electronics & Photo |  | Installed
Buttons, switches and cabinet hardware | Right-angle USB-C and HDMI adapters | 2+2 | Lueden 2 Pack USB C 90 Degree Angled Adapter Right Angle Type C Male to Female Adapter 40Gbps 100W Fast Charge Plug USB C Up and Down Extender Connector Compatible with Samsung MacBook Steam Deck: Amazon.co.uk: Computers & Accessories |  | Installed
Buttons, switches and cabinet hardware | USB 3.0 panel extension | 1 | OBSTORM 2 Ports Dual USB 3.0 Male to USB 3.0 Female AUX Flush Mount Car Mount Extension Cable for Car Truck Boat Motorcycle Dashboard Panel (1 Meter): Amazon.co.uk: Computers & Accessories |  | Installed
Buttons, switches and cabinet hardware | Cable trunking, thin trunking, adhesive clips | sets | STAGEEK Cable Trunking Kit - 9 Pieces, 3.5 Meter Open Slot Desk Cable Management, Self-Adhesive Cable Tidy, Hide Cords for PC, Wire Raceway Cover for Home Office - 9 X L39cm W4cm H2cm, Black: Amazon.co.uk: Musical Instruments & DJ |  | Installed
Buttons, switches and cabinet hardware | Piggyback spade splitter (C14 earth) | 1 | 24Pcs Chair Terminal Quick Disconnect Adapter Connectors Combination Kit, Double Spade Connector, Piggyback Spade 8 Each, Female Piggyback : Amazon.co.uk: Everything Else | Earths mains lead and grounding braid | Installed
Buttons, switches and cabinet hardware | Braided grounding cable | 1 |  | Scuff powder coat at every joint | Installed
Wiring and consumables | Wire 10/12/14/18/22 AWG silicone + 18 AWG hook-up | sets | 10 AWG Silicone Wire 5.3mm², 10 Gauge Battery Cable 1050 Core Strands Tinned Copper High Temperature Wire Battery Electrical Cable Flexible for RC Drone, Aircraft, Trucks, Auto - 2.5m Black + 2.5m Red : Amazon.co.uk: DIY & Tools | 10 AWG 5 V PSU-ANL; 12 AWG backhauls; 14 AWG Bunny grounds; 18 AWG toys (red +24 V, black to Bunny) | Installed
Wiring and consumables | WAGO 221 lever connectors (assorted) | sets | WAGO 221-612 221 Lever Connector; Flexible Connection Terminal: 0.5-6mm² Pack of 10 : Amazon.co.uk: DIY & Tools |  | Installed
Wiring and consumables | 3.81 mm pluggable terminal blocks (green) | set | 1Set Pitch 3.81mm 2P/3P/4P/5P/6P/8P/9P Pluggable Terminal Block Connector JM15EDGKM 3.81mm Pitch - AliExpress 13 |  | Installed
Wiring and consumables | Crimps - spade, fork, insulated, butt, ring | sets | Feggizuli 330pcs Crimp Connectors, 2.8mm 4.8mm 6.3mm Male and Female Spade Connector kit, 15 Types Crimp Terminals Electrical Connectors, Electrical Terminals includes Spade Ring Fork Wire Connectors : Amazon.co.uk: DIY & Tools |  | Installed
Wiring and consumables | Label printer + clear heat shrink | 1 | Dymo LetraTag LT-100H Label Maker Starter Kit ¦ Handheld Label Printer Machine ¦ with PlasticPaper & Clear Label Tape ¦ Ideal for Office or Home : Amazon.co.uk: Stationery & Office Supplies | Labels under clear heat shrink | Installed
Wiring and consumables | Black cable ties, acrylic paint pen | sets | ARTISTRO Acrylic Paint Pens, Dual Tip, Acrylic Marker Pens for Fabric, Canvas, Rock, Glass, Wood, Paper, DIY, Kids and Adults 2 Black (Fine 1mm + Dot 5mm) : Amazon.co.uk: Home & Kitchen |  | Installed
Wiring and consumables | Nylock nuts #8-32 and M4; assorted screws | sets | TA-VIGOR 10Pcs #8-32 Nylon Hex Lock Nuts, Carbon Steel Nylon Insert Self-locking Nuts, Hexagon Threaded Nyloc Nut for Lock Washers Bolts Screws : Amazon.co.uk: DIY & Tools |  | Installed
3D printed parts | IEC14 interior cover | 1 | IEC14 interior cover https://www.thingiverse.com/thing:4143653 |  | Installed
3D printed parts | Meanwell LRS mounts | 1 | Meanwell LRS mounts |  | Installed
3D printed parts | Fire button mount (Arnoz's doesn't work for JJP receiver) | 1 | Fire button mount (Arnoz's doesn't work for JJP receiver) |  | Installed
3D printed parts | Coin door interlock switch mount | 1 | Coin door interlock switch mount Virtual Pinball Coin Door Interlock Switch Bracket |  | Installed
3D printed parts | Brainboard coin door mount | 1 | Brainboard coin door mount Brain Board Bracket for Arnoz Valley board |  | Installed
3D printed parts | Leaf switch mount for coin door | 1 | Leaf switch mount for coin door Coin Return Switch Mount for Arcade / Pinball Coin Door |  | Installed
3D printed parts | Voltage buck & step up mount | 1 | Voltage buck & step up mount LM2577 DC step-up with LED display 35x66mm |  | Installed
3D printed parts | Flasher mount for backbox Arnoz Flash25 Flasher Case Backing | 1 | Flasher mount for backbox Arnoz Flash25 Flasher Case Backing |  | Installed
3D printed parts | HD matrix mount, parallel to glass, incl. 2 strobes | 1 |  |  | Installed
3D printed parts | Arnoz printed parts: button support, plunger, Nettoyeuse holder, button board holder | set | 3D Support Button Color Black | Buying the plunger from Arnoz includes the push-button microswitch | Installed
3D printed parts | Custom topper parts | set |  | Mounts for the 14 additional flashers | Planned
Status key
Installed | Fitted in the cabinet
Planned | To fit or buy